## Summary
Towards Low-Carbon Multi-Energy Systems: The Hessian Energy Transition - Model Database
Here you find a iterative model paramer explorer. Select the conversion process to see the respective parameters.
At "Overview" you find the same data in a computer-readable format. |  |  | GO TO Overview
Last Update: 08.11.2021
Conversion Process | Lignite Coal Power Plant with Heat
Scenario* | Base | * When not redefined, the paremeter was used equal to the base scenario!
Year
|  |  |  | (blank) |  |  | 2020 |  |  | 2038 |  |  | 2050
Row Labels | Unit | Input energy Form | Output energy Form | Value | ref | note | Value | ref | note | Value | ref | note | Value | ref | note
Instance specific
Initially installed capacity | [MW] | Lignite coal | Electricity, Central Heat |  |  |  | 1 | [2] |  | 1 | [46] |  | 1 | [46]
Maximum allowed capacity | [MW] | Lignite coal | Electricity, Central Heat |  |  |  | 1 | [2] |  | 1 | [46] |  | 1 | [46]
Technology specific
Average Technical Availability | - | Lignite coal | Electricity, Central Heat | 1 | [24]
fixed operation cost | [EUR/kW/a] | Lignite coal | Electricity, Central Heat | 1 | [3]
investment cost | [EUR/kW] | Lignite coal | Electricity, Central Heat | 2 | [3][3]
Maximum electric efficiency | - | Lignite coal | Electricity, Central Heat | 1 | [1]
Maximum thermal efficiency | - | Lignite coal | Electricity, Central Heat | 1 | [1]
Minimal electric efficiency | - | Lignite coal | Electricity, Central Heat | 1 | [1]
technical lifetime | [a] | Lignite coal | Electricity, Central Heat | 1 | [1]

## Overview
Conversion Process Group | Conversion Process | Input energy Form | Output energy Form | Parameter Type | Parameter Name | Scenario | Unit | Year | Value | Note | Ref
Fuel Import | Import Gas | - | Gas | Technology specific | efficiency | Base | - | - | 1 | A, AE
Fuel Import | Import Gas | - | Gas | Technology specific | specific CO2 - Emissions | Base | [kg/kWh] | - | 0.202 |  | [6]
Fuel Import | Import Gas | - | Gas | Technology specific | variable operation costs | Base | [EUR/MWh] | 2020 | 17.4 |  | [12]
Fuel Import | Import Gas | - | Gas | Technology specific | variable operation costs | Base | [EUR/MWh] | 2030 | 23.9 |  | [3]
Fuel Import | Import Gas | - | Gas | Technology specific | variable operation costs | Base | [EUR/MWh] | 2040 | 26.8 |  | [3]
Fuel Import | Import Gas | - | Gas | Technology specific | variable operation costs | Base | [EUR/MWh] | 2050 | 29.7 |  | [3]
Fuel Import | Import Liquid Fossil Fuel | - | Liquid fossil fuel | Technology specific | efficiency | Base | - | - | 1 | A
Fuel Import | Import Liquid Fossil Fuel | - | Liquid fossil fuel | Technology specific | specific CO2 - Emissions | Base | [kg/kWh] | - | 0.265 | R | [6]
Fuel Import | Import Liquid Fossil Fuel | - | Liquid fossil fuel | Technology specific | variable operation costs | Base | [EUR/MWh] | 2020 | 34 |  | [1]
Fuel Import | Import Liquid Fossil Fuel | - | Liquid fossil fuel | Technology specific | variable operation costs | Base | [EUR/MWh] | 2030 | 40 |  | [3]
Fuel Import | Import Liquid Fossil Fuel | - | Liquid fossil fuel | Technology specific | variable operation costs | Base | [EUR/MWh] | 2040 | 36.9 |  | [3]
Fuel Import | Import Liquid Fossil Fuel | - | Liquid fossil fuel | Technology specific | variable operation costs | Base | [EUR/MWh] | 2050 | 33.9 |  | [3]
Fuel Import | Buy Electricity from grid | - | Electricity | Technology specific | efficiency | Base | - | - | 1 | A
Fuel Import | Buy Electricity from grid | - | Electricity | Technology specific | specific CO2 - Emissions | Base | [kg/kWh] | 2020 | 0.427 |  | [9]
Fuel Import | Buy Electricity from grid | - | Electricity | Technology specific | specific CO2 - Emissions | Base | [kg/kWh] | 2030 | 0.234 |  | [8]
Fuel Import | Buy Electricity from grid | - | Electricity | Technology specific | specific CO2 - Emissions | Base | [kg/kWh] | 2040 | 0.099 |  | [8]
Fuel Import | Buy Electricity from grid | - | Electricity | Technology specific | specific CO2 - Emissions | Base | [kg/kWh] | 2050 | 0.074 |  | [8]
Fuel Import | Buy Electricity from grid | - | Electricity | Technology specific | variable operation costs | Base | [EUR/MWh] | 2020 | 40.5 |  | [10]
Fuel Import | Buy Electricity from grid | - | Electricity | Technology specific | variable operation costs | Base | [EUR/MWh] | 2030 | 92 |  | [8]
Fuel Import | Buy Electricity from grid | - | Electricity | Technology specific | variable operation costs | Base | [EUR/MWh] | 2040 | 220 |  | [8]
Fuel Import | Buy Electricity from grid | - | Electricity | Technology specific | variable operation costs | Base | [EUR/MWh] | 2050 | 170 |  | [8]
Fuel Import | Buy Electricity from grid | - | Electricity | Technology specific | specific CO2 - Emissions | CO2-Max | [kg/kWh] | 2020 | 0.427
Fuel Import | Buy Electricity from grid | - | Electricity | Technology specific | specific CO2 - Emissions | CO2-Max | [kg/kWh] | 2035 | 0.027 | T
Fuel Import | Buy Electricity from grid | - | Electricity | Technology specific | specific CO2 - Emissions | CO2-Max | [kg/kWh] | 2050 | 0 | T
Fuel Import | Import Hard Coal | - | Hard coal | Technology specific | efficiency | Base | - | - | 1 | A
Fuel Import | Import Hard Coal | - | Hard coal | Technology specific | specific CO2 - Emissions | Base | [kg/kWh] | - | 0.39 |  | [7]
Fuel Import | Import Hard Coal | - | Hard coal | Technology specific | variable operation costs | Base | [EUR/MWh] | 2020 | 11.1 |  | [1]
Fuel Import | Import Hard Coal | - | Hard coal | Technology specific | variable operation costs | Base | [EUR/MWh] | 2030 | 11.1 |  | [3]
Fuel Import | Import Hard Coal | - | Hard coal | Technology specific | variable operation costs | Base | [EUR/MWh] | 2050 | 11.1 |  | [3]
Fuel Import | Import Lignite Coal | - | Lignite coal | Technology specific | efficiency | Base | - | - | 1 | A
Fuel Import | Import Lignite Coal | - | Lignite coal | Technology specific | specific CO2 - Emissions | Base | [kg/kWh] | - | 0.415 |  | [7]
Fuel Import | Import Lignite Coal | - | Lignite coal | Technology specific | variable operation costs | Base | [EUR/MWh] | 2020 | 1.8 |  | [1]
Fuel Import | Import Lignite Coal | - | Lignite coal | Technology specific | variable operation costs | Base | [EUR/MWh] | 2030 | 1.8 |  | [3]
Fuel Import | Import Lignite Coal | - | Lignite coal | Technology specific | variable operation costs | Base | [EUR/MWh] | 2050 | 1.8 |  | [3]
Fuel Import | Import Biogas | - | Biogas | Technology specific | efficiency | Base | - | - | 1 | A
Fuel Import | Import Biogas | - | Biogas | Technology specific | specific CO2 - Emissions | Base | [kg/kWh] | - | 0 | C
Fuel Import | Import Biogas | - | Biogas | Technology specific | variable operation costs | Base | [EUR/MWh] | 2020 | 0 | D
Fuel Import | Import Biogas | - | Biogas | Technology specific | variable operation costs | Base | [EUR/MWh] | 2030 | 0 | D, E
Fuel Import | Import Biogas | - | Biogas | Technology specific | variable operation costs | Base | [EUR/MWh] | 2050 | 0 | D, E
Fuel Import | Import Biogas | - | Biogas | Instance specific | Maximum annual energy output | Base | [GWh/a] | 2020 | 13400 |  | [11]
Fuel Import | Import Biogas | - | Biogas | Instance specific | Maximum annual energy output | Base | [GWh/a] | 2030 | 13400 | E
Fuel Import | Import Biogas | - | Biogas | Instance specific | Maximum annual energy output | Base | [GWh/a] | 2050 | 13400 | E
Fuel Import | Import Biomass | - | Biomass | Technology specific | efficiency | Base | - | - | 1 | A
Fuel Import | Import Biomass | - | Biomass | Technology specific | specific CO2 - Emissions | Base | [kg/kWh] | - | 0 | C
Fuel Import | Import Biomass | - | Biomass | Technology specific | variable operation costs | Base | [EUR/MWh] | 2020 | 16 | Z | [37,51]
Fuel Import | Import Biomass | - | Biomass | Technology specific | variable operation costs | Base | [EUR/MWh] | 2030 | 16 | Z, E | [37,51]
Fuel Import | Import Biomass | - | Biomass | Technology specific | variable operation costs | Base | [EUR/MWh] | 2050 | 16 | Z, E | [37,51]
Fuel Import | Import Biomass | - | Biomass | Instance specific | Maximum annual energy output | Base | [GWh/a] | 2020 | 13400 |  | [11]
Fuel Import | Import Biomass | - | Biomass | Instance specific | Maximum annual energy output | Base | [GWh/a] | 2030 | 13400 | E
Fuel Import | Import Biomass | - | Biomass | Instance specific | Maximum annual energy output | Base | [GWh/a] | 2050 | 13400 | E
Fuel Import | Import Waste | - | Waste | Technology specific | efficiency | Base | - | - | 1 | A
Fuel Import | Import Waste | - | Waste | Technology specific | specific CO2 - Emissions | Base | [kg/kWh] | - | 0.044 | W | [7]
Fuel Import | Import Waste | - | Waste | Technology specific | variable operation costs | Base | [EUR/MWh] | 2020 | 0 | D, E
Fuel Import | Import Waste | - | Waste | Technology specific | variable operation costs | Base | [EUR/MWh] | 2030 | 0 | D, E
Fuel Import | Import Waste | - | Waste | Technology specific | variable operation costs | Base | [EUR/MWh] | 2050 | 0 | D, E
Fuel Import | Import Green H2 | - | Green H2 | Technology specific | efficiency | Base | - | - | 1 | A, AE
Fuel Import | Import Green H2 | - | Green H2 | Technology specific | specific CO2 - Emissions | Base | [kg/kWh] | - | 0 | C
Fuel Import | Import Green H2 | - | Green H2 | Technology specific | variable operation costs | Base | [EUR/MWh] | 2020 | 100 |  | [13, 14]
Fuel Import | Import Green H2 | - | Green H2 | Technology specific | variable operation costs | Base | [EUR/MWh] | 2030 | 75 |  | [13, 14]
Fuel Import | Import Green H2 | - | Green H2 | Technology specific | variable operation costs | Base | [EUR/MWh] | 2050 | 50 |  | [13, 14]
Fuel Import | Import Green H2 | - | Green H2 | Instance specific | Maximum annual energy output | Base | [GWh/a] | 2020 | 0 |  | [14]
Fuel Import | Import Green H2 | - | Green H2 | Instance specific | Maximum annual energy output | Base | [GWh/a] | 2030 | 18000 |  | [15]
Fuel Import | Import Green H2 | - | Green H2 | Instance specific | Maximum annual energy output | Base | [GWh/a] | 2050 | 27400 |  | [15]
Fuel Import | Import Green H2 | - | Green H2 | Instance specific | Maximum annual energy output | CO2-Max | [GWh/a] | 2020 | 0 |  | [14]
Fuel Import | Import Green H2 | - | Green H2 | Instance specific | Maximum annual energy output | CO2-Max | [GWh/a] | 2030 | 27400 | T
Fuel Import | Import Green H2 | - | Green H2 | Instance specific | Maximum annual energy output | CO2-Max | [GWh/a] | 2050 | NaN | H, T
Usable Energy Demand | Demand Electricity | Electricity | - | Technology specific | efficiency | Base | - | 1 |  | B
Usable Energy Demand | Demand Electricity | Electricity | - | Instance specific | Output Temporal Distribution Name | Base | - | - |  | Electricity TS | [18]
Usable Energy Demand | Demand Electricity | Electricity | - | Instance specific | annual energy output | Base | [GWh/a] | 2020 | 32971 |  | [2]
Usable Energy Demand | Demand Electricity | Electricity | - | Instance specific | annual energy output | Base | [GWh/a] | 2050 | 23491 | AB | [21]
Usable Energy Demand | Demand Electricity | Electricity | - | Instance specific | annual energy output | CO2-Max | [GWh/a] | 2020 | 32971 |  | [2]
Usable Energy Demand | Demand Electricity | Electricity | - | Instance specific | annual energy output | CO2-Max | [GWh/a] | 2050 | 16500 | T
Usable Energy Demand | Demand Heat LT | Heat LT | - | Technology specific | efficiency | Base | - | 1 |  | B, X
Usable Energy Demand | Demand Heat LT | Heat LT | - | Instance specific | Output Temporal Distribution Name | Base | - | - |  | Load profile Heat LT | [20]
Usable Energy Demand | Demand Heat LT | Heat LT | - | Instance specific | annual energy output | Base | [GWh/a] | 2020 | 60554 |  | [2]
Usable Energy Demand | Demand Heat LT | Heat LT | - | Instance specific | annual energy output | Base | [GWh/a] | 2050 | 36333 |  | [22, 23]
Usable Energy Demand | Demand Heat LT | Heat LT | - | Instance specific | annual energy output | CO2-Max | [GWh/a] | 2020 | 60554 |  | [2]
Usable Energy Demand | Demand Heat LT | Heat LT | - | Instance specific | annual energy output | CO2-Max | [GWh/a] | 2050 | 6055 | T
Usable Energy Demand | Demand Process Heat | Heat HT | - | Technology specific | efficiency | Base | - | 1 |  | B, X
Usable Energy Demand | Demand Process Heat | Heat HT | - | Instance specific | Output Temporal Distribution Name | Base | - | - |  | Uniform
Usable Energy Demand | Demand Process Heat | Heat HT | - | Instance specific | annual energy output | Base | [GWh/a] | 2020 | 19832 |  | [2]
Usable Energy Demand | Demand Process Heat | Heat HT | - | Instance specific | annual energy output | Base | [GWh/a] | 2050 | 19832 | E | [2]
Usable Energy Demand | Demand Process Heat | Heat HT | - | Instance specific | annual energy output | CO2-Max | [GWh/a] | 2020 | 19832 |  | [2]
Usable Energy Demand | Demand Process Heat | Heat HT | - | Instance specific | annual energy output | CO2-Max | [GWh/a] | 2050 | 13900 | T
Usable Energy Demand | Vehicle Propulsion Demand | Vehicle propulsion | - | Technology specific | efficiency | Base | - | 1 |  | B
Usable Energy Demand | Vehicle Propulsion Demand | Vehicle propulsion | - | Instance specific | Output Temporal Distribution Name | Base | - | - |  | Uniform
Usable Energy Demand | Vehicle Propulsion Demand | Vehicle propulsion | - | Instance specific | annual energy output | Base | [GWh/a] | 2020 | 21593 |  | [2]
Usable Energy Demand | Vehicle Propulsion Demand | Vehicle propulsion | - | Instance specific | annual energy output | Base | [GWh/a] | 2050 | 21593 | E | [2]
Usable Energy Demand | Vehicle Propulsion Demand | Vehicle propulsion | - | Instance specific | annual energy output | CO2-Max | [GWh/a] | 2020 | 21593 |  | [2]
Usable Energy Demand | Vehicle Propulsion Demand | Vehicle propulsion | - | Instance specific | annual energy output | CO2-Max | [GWh/a] | 2050 | 11000 | T
Usable Energy Demand | Transport Air Traffic Demand | Liquid Fossil fuel | - | Technology specific | efficiency | Base | - | 1 |  | B
Usable Energy Demand | Transport Air Traffic Demand | Liquid Fossil fuel | - | Instance specific | Output Temporal Distribution Name | Base | - | - |  | Uniform
Usable Energy Demand | Transport Air Traffic Demand | Liquid Fossil fuel | - | Instance specific | annual energy output | Base | [GWh/a] | 2020 | 54682 |  | [2]
Usable Energy Demand | Transport Air Traffic Demand | Liquid Fossil fuel | - | Instance specific | annual energy output | Base | [GWh/a] | 2050 | 54682 | E | [2]
Usable Energy Demand | Transport Air Traffic Demand | Liquid Fossil fuel | - | Instance specific | annual energy output | CO2-Max | [GWh/a] | 2020 | 54682 |  | [2]
Usable Energy Demand | Transport Air Traffic Demand | Liquid Fossil fuel | - | Instance specific | annual energy output | CO2-Max | [GWh/a] | 2050 | 40000 | T
Usable Energy Demand | Transport Railway Demand | Electricity | - | Technology specific | efficiency | Base | - | 1 |  | B, Y
Usable Energy Demand | Transport Railway Demand | Electricity | - | Instance specific | Output Temporal Distribution Name | Base | - | - |  | Uniform
Usable Energy Demand | Transport Railway Demand | Electricity | - | Instance specific | annual energy output | Base | [GWh/a] | 2020 | 1257 | Y | [2]
Usable Energy Demand | Transport Railway Demand | Electricity | - | Instance specific | annual energy output | Base | [GWh/a] | 2050 | 1257 | E, Y | [2]
Usable Energy Demand | Transport Railway Demand | Electricity | - | Instance specific | annual energy output | CO2-Max | [GWh/a] | 2020 | 1257 | Y | [2]
Usable Energy Demand | Transport Railway Demand | Electricity | - | Instance specific | annual energy output | CO2-Max | [GWh/a] | 2050 | 2500 | T, Y
Electricity Generation | Gas Power Plant | Gas | Electricity | Technology specific | efficiency | Base | - |  | 0.4
Electricity Generation | Gas Power Plant | Gas | Electricity | Technology specific | technical lifetime | Base | [a] |  | 30 |  | [1]
Electricity Generation | Gas Power Plant | Gas | Electricity | Technology specific | fixed operation cost | Base | [EUR/kW/a] |  | 13 |  | [3]
Electricity Generation | Gas Power Plant | Gas | Electricity | Technology specific | investment cost | Base | [EUR/kW] | 2020 | 400 |  | [3]
Electricity Generation | Gas Power Plant | Gas | Electricity | Technology specific | investment cost | Base | [EUR/kW] | 2050 | 400 |  | [3]
Electricity Generation | Gas Power Plant | Gas | Electricity | Instance specific | Initially installed capacity | Base | [MW] | 2020 | 532.8 | S | [2]
Electricity Generation | Gas Power Plant | Gas | Electricity | Instance specific | Initially installed capacity | Base | [MW] | 2050 | 0 | F
Electricity Generation | Gas Power Plant | Gas | Electricity | Instance specific | Maximum allowed capacity | Base | [MW] | 2020 | 532.8 | S | [2]
Electricity Generation | Gas Power Plant | Gas | Electricity | Instance specific | Maximum allowed capacity | Base | [MW] | 2021 | NaN | H
Electricity Generation | Gas Power Plant | Gas | Electricity | Technology specific | Average Technical Availability | Base | - |  | 0.95 |  | [24]
Electricity Generation | Gas Combined Cycle Power Plant | Gas | Electricity | Technology specific | efficiency | Base | - | 2020 | 0.6 |  | [1]
Electricity Generation | Gas Combined Cycle Power Plant | Gas | Electricity | Technology specific | efficiency | Base | - | 2030 | 0.62 |  | [1]
Electricity Generation | Gas Combined Cycle Power Plant | Gas | Electricity | Technology specific | efficiency | Base | - | 2050 | 0.62 |  | [1]
Electricity Generation | Gas Combined Cycle Power Plant | Gas | Electricity | Technology specific | technical lifetime | Base | [a] |  | 30 |  | [1]
Electricity Generation | Gas Combined Cycle Power Plant | Gas | Electricity | Technology specific | fixed operation cost | Base | [EUR/kW/a] |  | 24 |  | [3]
Electricity Generation | Gas Combined Cycle Power Plant | Gas | Electricity | Technology specific | investment cost | Base | [EUR/kW] | 2020 | 700 |  | [3]
Electricity Generation | Gas Combined Cycle Power Plant | Gas | Electricity | Technology specific | investment cost | Base | [EUR/kW] | 2050 | 700 |  | [3]
Electricity Generation | Gas Combined Cycle Power Plant | Gas | Electricity | Instance specific | Initially installed capacity | Base | [MW] | 2020 | 133.2 | S | [2]
Electricity Generation | Gas Combined Cycle Power Plant | Gas | Electricity | Instance specific | Initially installed capacity | Base | [MW] | 2050 | 0 | F
Electricity Generation | Gas Combined Cycle Power Plant | Gas | Electricity | Instance specific | Maximum allowed capacity | Base | [MW] | 2020 | 133.2 | S | [2]
Electricity Generation | Gas Combined Cycle Power Plant | Gas | Electricity | Instance specific | Maximum allowed capacity | Base | [MW] | 2021 | NaN | H
Electricity Generation | Gas Combined Cycle Power Plant | Gas | Electricity | Technology specific | Average Technical Availability | Base | - |  | 0.9 |  | [24]
Electricity Generation | Hydro Power Plant | - | Electricity | Technology specific | efficiency | Base | - |  | 1
Electricity Generation | Hydro Power Plant | - | Electricity | Technology specific | technical lifetime | Base | [a] |  | 100 |  | [3]
Electricity Generation | Hydro Power Plant | - | Electricity | Technology specific | fixed operation cost | Base | [EUR/kW/a] |  | 12 |  | [3]
Electricity Generation | Hydro Power Plant | - | Electricity | Technology specific | investment cost | Base | [EUR/kW] | 2020 | 5000 |  | [3]
Electricity Generation | Hydro Power Plant | - | Electricity | Technology specific | investment cost | Base | [EUR/kW] | 2050 | 5000 |  | [3]
Electricity Generation | Hydro Power Plant | - | Electricity | Instance specific | Initially installed capacity | Base | [MW] | 2020 | 64.5 |  | [2]
Electricity Generation | Hydro Power Plant | - | Electricity | Instance specific | Initially installed capacity | Base | [MW] | 2120 | 0 | F
Electricity Generation | Hydro Power Plant | - | Electricity | Instance specific | Maximum allowed capacity | Base | [MW] | 2020 | 64.5 |  | [2]
Electricity Generation | Hydro Power Plant | - | Electricity | Instance specific | Maximum allowed capacity | Base | [MW] | 2050 | 64.5 |  | [11]
Electricity Generation | Hydro Power Plant | - | Electricity | Technology specific | Average Technical Availability | Base | - |  | 0.34 | AC | [47]
Electricity Generation | Geothermal Power Plant | - | Electricity | Technology specific | efficiency | Base | - |  | 1
Electricity Generation | Geothermal Power Plant | - | Electricity | Technology specific | technical lifetime | Base | [a] |  | 30 |  | [3]
Electricity Generation | Geothermal Power Plant | - | Electricity | Technology specific | fixed operation cost | Base | [EUR/kW/a] |  | 380 |  | [3]
Electricity Generation | Geothermal Power Plant | - | Electricity | Technology specific | investment cost | Base | [EUR/kW] | 2020 | 10504 |  | [3]
Electricity Generation | Geothermal Power Plant | - | Electricity | Technology specific | investment cost | Base | [EUR/kW] | 2050 | 9026 |  | [3]
Electricity Generation | Geothermal Power Plant | - | Electricity | Technology specific | investment cost | CO2-Max | [EUR/kW] | 2020 | 8400 | T
Electricity Generation | Geothermal Power Plant | - | Electricity | Technology specific | investment cost | CO2-Max | [EUR/kW] | 2030 | 9026 | T
Electricity Generation | Geothermal Power Plant | - | Electricity | Technology specific | investment cost | CO2-Max | [EUR/kW] | 2050 | 9026 | T
Electricity Generation | Geothermal Power Plant | - | Electricity | Instance specific | Initially installed capacity | Base | [MW] | 2020 | 0 |  | [2]
Electricity Generation | Geothermal Power Plant | - | Electricity | Instance specific | Maximum allowed capacity | Base | [MW] | 2020 | 0 |  | [2]
Electricity Generation | Geothermal Power Plant | - | Electricity | Instance specific | Maximum allowed capacity | Base | [MW] | 2050 | NaN | H
Electricity Generation | Geothermal Power Plant | - | Electricity | Instance specific | Average Technical Availability | Base | - |  | 0.96 |  | [29]
Electricity Generation | Geothermal Power Plant | - | Electricity | Technology specific | Maximum allowed energy output | Base | [GWh/a] |  | 400 |  | [11]
Electricity Generation | Biomass Power Plant | - | Electricity | Technology specific | efficiency | Base | - |  | 0.4 |  | [1]
Electricity Generation | Biomass Power Plant | - | Electricity | Technology specific | technical lifetime | Base | [a] |  | 30 |  | [3]
Electricity Generation | Biomass Power Plant | - | Electricity | Technology specific | fixed operation cost | Base | [EUR/kW/a] | 2020 | 165 |  | [3]
Electricity Generation | Biomass Power Plant | - | Electricity | Technology specific | investment cost | Base | [EUR/kW] | 2050 | 3297 |  | [3]
Electricity Generation | Biomass Power Plant | - | Electricity | Technology specific | investment cost | Base | [EUR/kW] | 2020 | 3287 |  | [3]
Electricity Generation | Biomass Power Plant | - | Electricity | Technology specific | investment cost | CO2-Max | [EUR/kW] | 2030 | 2637 | T
Electricity Generation | Biomass Power Plant | - | Electricity | Technology specific | investment cost | CO2-Max | [EUR/kW] | 2050 | 3297 | T
Electricity Generation | Biomass Power Plant | - | Electricity | Technology specific | investment cost | CO2-Max | [EUR/kW] | 2020 | 3287 | T
Electricity Generation | Biomass Power Plant | - | Electricity | Instance specific | Initially installed capacity | Base | [MW] | 2020 | 318 |  | [2]
Electricity Generation | Biomass Power Plant | - | Electricity | Instance specific | Initially installed capacity | Base | [MW] | 2050 | 0 | F
Electricity Generation | Biomass Power Plant | - | Electricity | Instance specific | Maximum allowed capacity | Base | [MW] | 2020 | 318 |  | [2]
Electricity Generation | Biomass Power Plant | - | Electricity | Instance specific | Maximum allowed capacity | Base | [MW] | 2050 | NaN | H
Electricity Generation | Biomass Power Plant | - | Electricity | Technology specific | Average Technical Availability | Base | - |  | 0.9 |  | [28]
Electricity Generation | Photovoltaic | - | Electricity | Technology specific | efficiency | Base | - |  | 1
Electricity Generation | Photovoltaic | - | Electricity | Technology specific | technical lifetime | Base | [a] |  | 25 |  | [1]
Electricity Generation | Photovoltaic | - | Electricity | Technology specific | fixed operation cost | Base | [EUR/kW/a] | 2020 | 17 |  | [3]
Electricity Generation | Photovoltaic | - | Electricity | Technology specific | investment cost | Base | [EUR/kW] | 2050 | 927 |  | [3]
Electricity Generation | Photovoltaic | - | Electricity | Technology specific | investment cost | Base | [EUR/kW] | 2020 | 547 |  | [3]
Electricity Generation | Photovoltaic | - | Electricity | Instance specific | Initially installed capacity | Base | [MW] | 2020 | 2058.4 |  | [2]
Electricity Generation | Photovoltaic | - | Electricity | Instance specific | Initially installed capacity | Base | [MW] | 2025 | 2058.4 |  | [26]
Electricity Generation | Photovoltaic | - | Electricity | Instance specific | Initially installed capacity | Base | [MW] | 2033 | 1852.4 |  | [26]
Electricity Generation | Photovoltaic | - | Electricity | Instance specific | Initially installed capacity | Base | [MW] | 2045 | 0 | F
Electricity Generation | Photovoltaic | - | Electricity | Instance specific | Maximum allowed capacity | Base | [MW] | 2020 | 2058.4 |  | [2]
Electricity Generation | Photovoltaic | - | Electricity | Instance specific | Maximum allowed capacity | Base | [MW] | 2025 | 2058.4 |  | [26]
Electricity Generation | Photovoltaic | - | Electricity | Instance specific | Maximum allowed capacity | Base | [MW] | 2033 | 1852.4 |  | [26]
Electricity Generation | Photovoltaic | - | Electricity | Instance specific | Maximum allowed capacity | Base | [MW] | 2045 | 0 | F
Electricity Generation | Photovoltaic | - | Electricity | Technology specific | Average Technical Availability | Base | - |  |  | Availability_Profile_Solar | [19]
Electricity Generation | Wind Power Plant | - | Electricity | Technology specific | efficiency | Base | - |  | 1
Electricity Generation | Wind Power Plant | - | Electricity | Technology specific | technical lifetime | Base | [a] |  | 25 |  | [1]
Electricity Generation | Wind Power Plant | - | Electricity | Technology specific | fixed operation cost | Base | [EUR/kW/a] | 2020 | 13 |  | [3]
Electricity Generation | Wind Power Plant | - | Electricity | Technology specific | investment cost | Base | [EUR/kW] | 2050 | 1113 |  | [3]
Electricity Generation | Wind Power Plant | - | Electricity | Technology specific | investment cost | Base | [EUR/kW] | 2020 | 938 |  | [3]
Electricity Generation | Wind Power Plant | - | Electricity | Instance specific | Initially installed capacity | Base | [MW] | 2020 | 2295 |  | [2]
Electricity Generation | Wind Power Plant | - | Electricity | Instance specific | Initially installed capacity | Base | [MW] | 2030 | 1377 |  | [25]
Electricity Generation | Wind Power Plant | - | Electricity | Instance specific | Initially installed capacity | Base | [MW] | 2035 | 1148 |  | [25]
Electricity Generation | Wind Power Plant | - | Electricity | Instance specific | Initially installed capacity | Base | [MW] | 2045 | 0 | F
Electricity Generation | Wind Power Plant | - | Electricity | Instance specific | Maximum allowed capacity | Base | [MW] | 2020 | 2295 |  | [2]
Electricity Generation | Wind Power Plant | - | Electricity | Instance specific | Maximum allowed capacity | Base | [MW] | 2030 | 1377 |  | [25]
Electricity Generation | Wind Power Plant | - | Electricity | Instance specific | Maximum allowed capacity | Base | [MW] | 2035 | 1148 |  | [25]
Electricity Generation | Wind Power Plant | - | Electricity | Instance specific | Maximum allowed capacity | Base | [MW] | 2045 | 0 | F
Electricity Generation | Wind Power Plant | - | Electricity | Technology specific | Average Technical Availability | Base | - |  |  | Availability_Profile_Wind | [19]
Electricity Generation | Photovoltaic New | - | Electricity | Technology specific | efficiency | Base | - |  | 1
Electricity Generation | Photovoltaic New | - | Electricity | Technology specific | technical lifetime | Base | [a] |  | 25 |  | [1]
Electricity Generation | Photovoltaic New | - | Electricity | Technology specific | fixed operation cost | Base | [EUR/kW/a] |  | 17 |  | [3]
Electricity Generation | Photovoltaic New | - | Electricity | Technology specific | investment cost | Base | [EUR/kW] | 2020 | 927 |  | [3]
Electricity Generation | Photovoltaic New | - | Electricity | Technology specific | investment cost | Base | [EUR/kW] | 2050 | 547 |  | [3]
Electricity Generation | Photovoltaic New | - | Electricity | Technology specific | investment cost | CO2-Max | [EUR/kW] | 2020 | 742 | T
Electricity Generation | Photovoltaic New | - | Electricity | Technology specific | investment cost | CO2-Max | [EUR/kW] | 2030 | 742 | T
Electricity Generation | Photovoltaic New | - | Electricity | Technology specific | investment cost | CO2-Max | [EUR/kW] | 2050 | 547 | T
Electricity Generation | Photovoltaic New | - | Electricity | Instance specific | Initially installed capacity | Base | [MW] | 2020 | -
Electricity Generation | Photovoltaic New | - | Electricity | Instance specific | Initially installed capacity | CO2-Max | [MW] | 2020 | -
Electricity Generation | Photovoltaic New | - | Electricity | Instance specific | Maximum allowed capacity | Base | [MW] | 2020 | 0
Electricity Generation | Photovoltaic New | - | Electricity | Instance specific | Maximum allowed capacity | Base | [MW] | 2021 | 9000 | I | [11]
Electricity Generation | Photovoltaic New | - | Electricity | Instance specific | Maximum allowed capacity | CO2-Max | [MW] | 2020 | 0
Electricity Generation | Photovoltaic New | - | Electricity | Instance specific | Maximum allowed capacity | CO2-Max | [MW] | 2021 | NaN | H
Electricity Generation | Photovoltaic New | - | Electricity | Instance specific | Maximum allowed capacity per annum | CO2-Max | [MW/a] |  | 2500 | T
Electricity Generation | Photovoltaic New | - | Electricity | Technology specific | Average Technical Availability | Base | - |  |  | Rescaled_Availability_Profile_Solar | [19, 27]
Electricity Generation | Wind Power Plant New | - | Electricity | Technology specific | efficiency | Base | - |  | 1
Electricity Generation | Wind Power Plant New | - | Electricity | Technology specific | technical lifetime | Base | [a] |  | 25 |  | [1]
Electricity Generation | Wind Power Plant New | - | Electricity | Technology specific | fixed operation cost | Base | [EUR/kW/a] |  | 13 |  | [3]
Electricity Generation | Wind Power Plant New | - | Electricity | Technology specific | investment cost | Base | [EUR/kW] | 2020 | 1113 |  | [3]
Electricity Generation | Wind Power Plant New | - | Electricity | Technology specific | investment cost | Base | [EUR/kW] | 2050 | 938 |  | [3]
Electricity Generation | Wind Power Plant New | - | Electricity | Technology specific | investment cost | CO2-Max | [EUR/kW] | 2020 | 890 | T
Electricity Generation | Wind Power Plant New | - | Electricity | Technology specific | investment cost | CO2-Max | [EUR/kW] | 2030 | 938 | T
Electricity Generation | Wind Power Plant New | - | Electricity | Technology specific | investment cost | CO2-Max | [EUR/kW] | 2050 | 938 | T
Electricity Generation | Wind Power Plant New | - | Electricity | Instance specific | Initially installed capacity | Base | [MW] | 2020 | -
Electricity Generation | Wind Power Plant New | - | Electricity | Instance specific | Initially installed capacity | CO2-Max | [MW] | 2020 | -
Electricity Generation | Wind Power Plant New | - | Electricity | Instance specific | Maximum allowed capacity | Base | [MW] | 2020 | 0
Electricity Generation | Wind Power Plant New | - | Electricity | Instance specific | Maximum allowed capacity | Base | [MW] | 2021 | 14000 | J | [11]
Electricity Generation | Wind Power Plant New | - | Electricity | Instance specific | Maximum allowed capacity | CO2-Max | [MW] | 2020 | 0
Electricity Generation | Wind Power Plant New | - | Electricity | Instance specific | Maximum allowed capacity | CO2-Max | [MW] | 2021 | NaN | H
Electricity Generation | Wind Power Plant New | - | Electricity | Instance specific | Maximum allowed capacity per annum | CO2-Max | [MW/a] |  | 2500 | T
Electricity Generation | Wind Power Plant New | - | Electricity | Technology specific | Average Technical Availability | Base | - |  |  | Rescaled_Availability_Profile_Wind | [19, 27]
CHP | Hard Coal Power Plant with Heat | Hard coal | Electricity, Central Heat | Technology specific | Minimal electric efficiency | Base | - |  | 0.38 |  | [1]
CHP | Hard Coal Power Plant with Heat | Hard coal | Electricity, Central Heat | Technology specific | Maximum electric efficiency | Base | - |  | 0.38 |  | [1]
CHP | Hard Coal Power Plant with Heat | Hard coal | Electricity, Central Heat | Technology specific | Maximum thermal efficiency | Base | - |  | 0.15 |  | [1]
CHP | Hard Coal Power Plant with Heat | Hard coal | Electricity, Central Heat | Technology specific | technical lifetime | Base | [a] |  | 40 |  | [1]
CHP | Hard Coal Power Plant with Heat | Hard coal | Electricity, Central Heat | Technology specific | fixed operation cost | Base | [EUR/kW/a] |  | 38 |  | [3]
CHP | Hard Coal Power Plant with Heat | Hard coal | Electricity, Central Heat | Technology specific | investment cost | Base | [EUR/kW] |  | 1467 |  | [3]
CHP | Hard Coal Power Plant with Heat | Hard coal | Electricity, Central Heat | Technology specific | investment cost | Base | [EUR/kW] |  | 1467 |  | [3]
CHP | Hard Coal Power Plant with Heat | Hard coal | Electricity, Central Heat | Instance specific | Initially installed capacity | Base | [MW] | 2020 | 301 |  | [2]
CHP | Hard Coal Power Plant with Heat | Hard coal | Electricity, Central Heat | Instance specific | Initially installed capacity | Base | [MW] | 2038 | 0 |  | [46]
CHP | Hard Coal Power Plant with Heat | Hard coal | Electricity, Central Heat | Instance specific | Initially installed capacity | Base | [MW] | 2050 | 0 |  | [46]
CHP | Hard Coal Power Plant with Heat | Hard coal | Electricity, Central Heat | Instance specific | Maximum allowed capacity | Base | [MW] | 2020 | 301 |  | [2]
CHP | Hard Coal Power Plant with Heat | Hard coal | Electricity, Central Heat | Instance specific | Maximum allowed capacity | Base | [MW] | 2038 | 0 |  | [46]
CHP | Hard Coal Power Plant with Heat | Hard coal | Electricity, Central Heat | Instance specific | Maximum allowed capacity | Base | [MW] | 2050 | 0 |  | [46]
CHP | Hard Coal Power Plant with Heat | Hard coal | Electricity, Central Heat | Technology specific | Average Technical Availability | Base | - |  | 0.856 |  | [24]
CHP | Lignite Coal Power Plant with Heat | Lignite coal | Electricity, Central Heat | Technology specific | Minimal electric efficiency | Base | - |  | 0.38 |  | [1]
CHP | Lignite Coal Power Plant with Heat | Lignite coal | Electricity, Central Heat | Technology specific | Maximum electric efficiency | Base | - |  | 0.38 |  | [1]
CHP | Lignite Coal Power Plant with Heat | Lignite coal | Electricity, Central Heat | Technology specific | Maximum thermal efficiency | Base | - |  | 0.15 |  | [1]
CHP | Lignite Coal Power Plant with Heat | Lignite coal | Electricity, Central Heat | Technology specific | technical lifetime | Base | [a] |  | 40 |  | [1]
CHP | Lignite Coal Power Plant with Heat | Lignite coal | Electricity, Central Heat | Technology specific | fixed operation cost | Base | [EUR/kW/a] |  | 46 |  | [3]
CHP | Lignite Coal Power Plant with Heat | Lignite coal | Electricity, Central Heat | Technology specific | investment cost | Base | [EUR/kW] |  | 1596 |  | [3]
CHP | Lignite Coal Power Plant with Heat | Lignite coal | Electricity, Central Heat | Technology specific | investment cost | Base | [EUR/kW] |  | 1596 |  | [3]
CHP | Lignite Coal Power Plant with Heat | Lignite coal | Electricity, Central Heat | Instance specific | Initially installed capacity | Base | [MW] | 2020 | 34 |  | [2]
CHP | Lignite Coal Power Plant with Heat | Lignite coal | Electricity, Central Heat | Instance specific | Initially installed capacity | Base | [MW] | 2038 | 0 |  | [46]
CHP | Lignite Coal Power Plant with Heat | Lignite coal | Electricity, Central Heat | Instance specific | Initially installed capacity | Base | [MW] | 2050 | 0 |  | [46]
CHP | Lignite Coal Power Plant with Heat | Lignite coal | Electricity, Central Heat | Instance specific | Maximum allowed capacity | Base | [MW] | 2020 | 34 |  | [2]
CHP | Lignite Coal Power Plant with Heat | Lignite coal | Electricity, Central Heat | Instance specific | Maximum allowed capacity | Base | [MW] | 2038 | 0 |  | [46]
CHP | Lignite Coal Power Plant with Heat | Lignite coal | Electricity, Central Heat | Instance specific | Maximum allowed capacity | Base | [MW] | 2050 | 0 |  | [46]
CHP | Lignite Coal Power Plant with Heat | Lignite coal | Electricity, Central Heat | Technology specific | Average Technical Availability | Base | - |  | 0.822 |  | [24]
CHP | CHP Gas Combined Cycle | Gas | Electricity, Central Heat | Technology specific | Minimal electric efficiency | Base | - |  | 0.3 |  | [2]
CHP | CHP Gas Combined Cycle | Gas | Electricity, Central Heat | Technology specific | Maximum electric efficiency | Base | - |  | 0.4 |  | [2]
CHP | CHP Gas Combined Cycle | Gas | Electricity, Central Heat | Technology specific | Maximum thermal efficiency | Base | - |  | 0.58 |  | [2]
CHP | CHP Gas Combined Cycle | Gas | Electricity, Central Heat | Technology specific | technical lifetime | Base | [a] |  | 30 |  | [3]
CHP | CHP Gas Combined Cycle | Gas | Electricity, Central Heat | Technology specific | fixed operation cost | Base | [EUR/kW/a] |  | 41 |  | [3]
CHP | CHP Gas Combined Cycle | Gas | Electricity, Central Heat | Technology specific | investment cost | Base | [EUR/kW] |  | 1020 |  | [3]
CHP | CHP Gas Combined Cycle | Gas | Electricity, Central Heat | Technology specific | investment cost | Base | [EUR/kW] |  | 1020 |  | [3]
CHP | CHP Gas Combined Cycle | Gas | Electricity, Central Heat | Instance specific | Initially installed capacity | Base | [MW] | 2020 | 845 |  | [2]
CHP | CHP Gas Combined Cycle | Gas | Electricity, Central Heat | Instance specific | Initially installed capacity | Base | [MW] | 2050 | 0 | F
CHP | CHP Gas Combined Cycle | Gas | Electricity, Central Heat | Instance specific | Maximum allowed capacity | Base | [MW] | 2020 | 845 |  | [2]
CHP | CHP Gas Combined Cycle | Gas | Electricity, Central Heat | Instance specific | Maximum allowed capacity | Base | [MW] | 2021 | NaN | H
CHP | CHP Gas Combined Cycle | Gas | Electricity, Central Heat | Technology specific | Average Technical Availability | Base | - |  | 0.9 |  | [24]
CHP | CHP Gas Small | Gas | Electricity, Central Heat | Technology specific | Minimal electric efficiency | Base | - |  | 0.3 |  | [2]
CHP | CHP Gas Small | Gas | Electricity, Central Heat | Technology specific | Maximum electric efficiency | Base | - |  | 0.4 |  | [2]
CHP | CHP Gas Small | Gas | Electricity, Central Heat | Technology specific | Maximum thermal efficiency | Base | - |  | 0.58 |  | [2]
CHP | CHP Gas Small | Gas | Electricity, Central Heat | Technology specific | technical lifetime | Base | [a] |  | 30 |  | [3]
CHP | CHP Gas Small | Gas | Electricity, Central Heat | Technology specific | fixed operation cost | Base | [EUR/kW/a] |  | 41 |  | [3]
CHP | CHP Gas Small | Gas | Electricity, Central Heat | Technology specific | investment cost | Base | [EUR/kW] |  | 1020 |  | [3]
CHP | CHP Gas Small | Gas | Electricity, Central Heat | Technology specific | investment cost | Base | [EUR/kW] |  | 1020 |  | [3]
CHP | CHP Gas Small | Gas | Electricity, Central Heat | Instance specific | Initially installed capacity | Base | [MW] | 2020 | 514.3 |  | [2]
CHP | CHP Gas Small | Gas | Electricity, Central Heat | Instance specific | Initially installed capacity | Base | [MW] | 2050 | 0 | F
CHP | CHP Gas Small | Gas | Electricity, Central Heat | Instance specific | Maximum allowed capacity | Base | [MW] | 2020 | 514.3 |  | [2]
CHP | CHP Gas Small | Gas | Electricity, Central Heat | Instance specific | Maximum allowed capacity | Base | [MW] | 2021 | NaN | H
CHP | CHP Gas Small | Gas | Electricity, Central Heat | Technology specific | Average Technical Availability | Base | - |  | 0.95 |  | [24]
CHP | CHP Waste Power Plant | Waste | Electricity, Central Heat | Technology specific | Minimal electric efficiency | Base | - |  | 0.3 |  | [34, 35, 36]
CHP | CHP Waste Power Plant | Waste | Electricity, Central Heat | Technology specific | Maximum electric efficiency | Base | - |  | 0.35 |  | [34, 35, 36]
CHP | CHP Waste Power Plant | Waste | Electricity, Central Heat | Technology specific | Maximum thermal efficiency | Base | - |  | 0.5 |  | [34, 35, 36]
CHP | CHP Waste Power Plant | Waste | Electricity, Central Heat | Technology specific | technical lifetime | Base | [a] |  | 37 | K
CHP | CHP Waste Power Plant | Waste | Electricity, Central Heat | Technology specific | fixed operation cost | Base | [EUR/kW/a] |  | 39.2 | K
CHP | CHP Waste Power Plant | Waste | Electricity, Central Heat | Technology specific | investment cost | Base | [EUR/kW] |  | 1938 | K
CHP | CHP Waste Power Plant | Waste | Electricity, Central Heat | Technology specific | investment cost | Base | [EUR/kW] |  | 1938 | K
CHP | CHP Waste Power Plant | Waste | Electricity, Central Heat | Instance specific | Initially installed capacity | Base | [MW] | 2020 | 400 |  | [2]
CHP | CHP Waste Power Plant | Waste | Electricity, Central Heat | Instance specific | Initially installed capacity | Base | [MW] | 2050 | 0 | AA
CHP | CHP Waste Power Plant | Waste | Electricity, Central Heat | Instance specific | Maximum allowed capacity | Base | [MW] | 2020 | 400 |  | [2]
CHP | CHP Waste Power Plant | Waste | Electricity, Central Heat | Instance specific | Maximum allowed capacity | Base | [MW] | 2050 | 400 | L
CHP | CHP Waste Power Plant | Waste | Electricity, Central Heat | Technology specific | Average Technical Availability | Base | - |  | 0.9 |  | [30]
CHP | CHP Biogas | Biogas | Electricity, Central Heat | Technology specific | Minimal electric efficiency | Base | - |  | 0.3 |  | [32]
CHP | CHP Biogas | Biogas | Electricity, Central Heat | Technology specific | Maximum electric efficiency | Base | - |  | 0.47 |  | [32]
CHP | CHP Biogas | Biogas | Electricity, Central Heat | Technology specific | Maximum thermal efficiency | Base | - |  | 0.6 |  | [32]
CHP | CHP Biogas | Biogas | Electricity, Central Heat | Technology specific | technical lifetime | Base | [a] |  | 30 | M
CHP | CHP Biogas | Biogas | Electricity, Central Heat | Technology specific | fixed operation cost | Base | [EUR/kW/a] |  | 41 | M
CHP | CHP Biogas | Biogas | Electricity, Central Heat | Technology specific | investment cost | Base | [EUR/kW] |  | 1300 |  | [32]
CHP | CHP Biogas | Biogas | Electricity, Central Heat | Instance specific | Initially installed capacity | Base | [MW] | 2020 | 155 |  | [33]
CHP | CHP Biogas | Biogas | Electricity, Central Heat | Instance specific | Initially installed capacity | Base | [MW] | 2050 | 0 | F
CHP | CHP Biogas | Biogas | Electricity, Central Heat | Instance specific | Maximum allowed capacity | Base | [MW] | 2020 | 155 |  | [33]
CHP | CHP Biogas | Biogas | Electricity, Central Heat | Instance specific | Maximum allowed capacity | Base | [MW] | 2021 | NaN | H
CHP | CHP Biogas | Biogas | Electricity, Central Heat | Technology specific | Average Technical Availability | Base | - |  | 0.9 |  | [31]
Heat LT Generation | Decentral Gas Heat Plant | Gas | Heat LT | Technology specific | efficiency | Base | - |  | 0.88 |  | [5]
Heat LT Generation | Decentral Gas Heat Plant | Gas | Heat LT | Technology specific | technical lifetime | Base | [a] |  | 20 |  | [5]
Heat LT Generation | Decentral Gas Heat Plant | Gas | Heat LT | Technology specific | fixed operation cost | Base | [EUR/kW/a] |  | 9 |  | [5]
Heat LT Generation | Decentral Gas Heat Plant | Gas | Heat LT | Technology specific | investment cost | Base | [EUR/kW] | 2020 | 391 |  | [5]
Heat LT Generation | Decentral Gas Heat Plant | Gas | Heat LT | Technology specific | investment cost | Base | [EUR/kW] | 2050 | 352 |  | [5]
Heat LT Generation | Decentral Gas Heat Plant | Gas | Heat LT | Instance specific | minimal fraction of output energy form supply | Base |  | 2020 | 0.5 |  | [2]
Heat LT Generation | Decentral Gas Heat Plant | Gas | Heat LT | Instance specific | minimal fraction of output energy form supply | Base |  | 2021 | 0 | N
Heat LT Generation | Decentral Gas Heat Plant | Gas | Heat LT | Instance specific | Initially installed capacity | Base | [MW] | 2020 | 6868 |  | [2]
Heat LT Generation | Decentral Gas Heat Plant | Gas | Heat LT | Instance specific | Initially installed capacity | Base | [MW] | 2040 | 0 | F
Heat LT Generation | Decentral Gas Heat Plant | Gas | Heat LT | Technology specific | Average Technical Availability | Base | - |  | 1 | G
Heat LT Generation | Decentral Oil Heat Plant | Liquid fossil fuel | Heat LT | Technology specific | efficiency | Base | - |  | 0.85 |  | [5]
Heat LT Generation | Decentral Oil Heat Plant | Liquid fossil fuel | Heat LT | Technology specific | technical lifetime | Base | [a] |  | 20 |  | [5]
Heat LT Generation | Decentral Oil Heat Plant | Liquid fossil fuel | Heat LT | Technology specific | fixed operation cost | Base | [EUR/kW/a] |  | 29 |  | [5]
Heat LT Generation | Decentral Oil Heat Plant | Liquid fossil fuel | Heat LT | Technology specific | investment cost | Base | [EUR/kW] | 2020 | 471 |  | [5]
Heat LT Generation | Decentral Oil Heat Plant | Liquid fossil fuel | Heat LT | Technology specific | investment cost | Base | [EUR/kW] | 2050 | 424 |  | [5]
Heat LT Generation | Decentral Oil Heat Plant | Liquid fossil fuel | Heat LT | Instance specific | minimal fraction of output energy form supply | Base |  | 2020 | 0.3 |  | [2]
Heat LT Generation | Decentral Oil Heat Plant | Liquid fossil fuel | Heat LT | Instance specific | minimal fraction of output energy form supply | Base |  | 2021 | 0 | N
Heat LT Generation | Decentral Oil Heat Plant | Liquid fossil fuel | Heat LT | Instance specific | Initially installed capacity | Base | [MW] | 2020 | 4121 |  | [2]
Heat LT Generation | Decentral Oil Heat Plant | Liquid fossil fuel | Heat LT | Instance specific | Initially installed capacity | Base | [MW] | 2040 | 0 | F
Heat LT Generation | Decentral Oil Heat Plant | Liquid fossil fuel | Heat LT | Technology specific | Average Technical Availability | Base | - |  | 1 | G
Heat LT Generation | District Heating LT | Central Heat | Heat LT | Technology specific | efficiency | Base | - | 2020 | 0.98 |  | [5]
Heat LT Generation | District Heating LT | Central Heat | Heat LT | Technology specific | efficiency | Base | - | 2050 | 0.99 |  | [4]
Heat LT Generation | District Heating LT | Central Heat | Heat LT | Technology specific | technical lifetime | Base | [a] |  | 35 |  | [5]
Heat LT Generation | District Heating LT | Central Heat | Heat LT | Technology specific | fixed operation cost | Base | [EUR/kW/a] |  | 16 |  | [5]
Heat LT Generation | District Heating LT | Central Heat | Heat LT | Technology specific | investment cost | Base | [EUR/kW] | 2020 | 265 |  | [5]
Heat LT Generation | District Heating LT | Central Heat | Heat LT | Technology specific | investment cost | Base | [EUR/kW] | 2050 | 239 |  | [5]
Heat LT Generation | District Heating LT | Central Heat | Heat LT | Instance specific | Initially installed capacity | Base | [MW] | 2020 | 859 |  | [2]
Heat LT Generation | District Heating LT | Central Heat | Heat LT | Instance specific | Initially installed capacity | Base | [MW] | 2050 | 0 | AA
Heat LT Generation | District Heating LT | Central Heat | Heat LT | Technology specific | Average Technical Availability | Base | - |  | 1 | G
Heat LT Generation | Decentral Renewable LT | Biomass | Heat LT | Technology specific | efficiency | Base | - | 2020 | 0.85 |  | [5]
Heat LT Generation | Decentral Renewable LT | Biomass | Heat LT | Technology specific | efficiency | Base | - | 2050 | 0.95 |  | [4]
Heat LT Generation | Decentral Renewable LT | Biomass | Heat LT | Technology specific | technical lifetime | Base | [a] |  | 20 |  | [5]
Heat LT Generation | Decentral Renewable LT | Biomass | Heat LT | Technology specific | fixed operation cost | Base | [EUR/kW/a] |  | 2 |  | [5]
Heat LT Generation | Decentral Renewable LT | Biomass | Heat LT | Technology specific | investment cost | Base | [EUR/kW] | 2020 | 523 |  | [5]
Heat LT Generation | Decentral Renewable LT | Biomass | Heat LT | Technology specific | investment cost | Base | [EUR/kW] | 2050 | 418 |  | [5]
Heat LT Generation | Decentral Renewable LT | Biomass | Heat LT | Instance specific | minimal fraction of output energy form supply | Base |  | 2020 | 0.12 |  | [2]
Heat LT Generation | Decentral Renewable LT | Biomass | Heat LT | Instance specific | minimal fraction of output energy form supply | Base |  | 2021 | 0 | N
Heat LT Generation | Decentral Renewable LT | Biomass | Heat LT | Instance specific | Initially installed capacity | Base | [MW] | 2020 | 1648 |  | [2]
Heat LT Generation | Decentral Renewable LT | Biomass | Heat LT | Instance specific | Initially installed capacity | Base | [MW] | 2040 | 0 | F
Heat LT Generation | Decentral Renewable LT | Biomass | Heat LT | Technology specific | Average Technical Availability | Base | - |  | 1 | G
Heat HT Generation | Hard Coal Furnace | Hard coal | Heat HT | Technology specific | efficiency | Base | - | 2020 | 0.89 |  | [4]
Heat HT Generation | Hard Coal Furnace | Hard coal | Heat HT | Technology specific | efficiency | Base | - | 2050 | 0.91 |  | [4]
Heat HT Generation | Hard Coal Furnace | Hard coal | Heat HT | Technology specific | technical lifetime | Base | [a] |  | 20 |  | [4]
Heat HT Generation | Hard Coal Furnace | Hard coal | Heat HT | Technology specific | fixed operation cost | Base | [EUR/kW/a] | 2020 | 33.7 |  | [4]
Heat HT Generation | Hard Coal Furnace | Hard coal | Heat HT | Technology specific | fixed operation cost | Base | [EUR/kW/a] | 2050 | 30.6 |  | [4]
Heat HT Generation | Hard Coal Furnace | Hard coal | Heat HT | Technology specific | investment cost | Base | [EUR/kW] | 2020 | 500 |  | [4]
Heat HT Generation | Hard Coal Furnace | Hard coal | Heat HT | Technology specific | investment cost | Base | [EUR/kW] | 2050 | 440 |  | [4]
Heat HT Generation | Hard Coal Furnace | Hard coal | Heat HT | Instance specific | Initially installed capacity | Base | [MW] | 2020 | 82 |  | [2]
Heat HT Generation | Hard Coal Furnace | Hard coal | Heat HT | Instance specific | Initially installed capacity | Base | [MW] | 2038 | 0 |  | [46]
Heat HT Generation | Hard Coal Furnace | Hard coal | Heat HT | Instance specific | Maximum allowed capacity | Base | [MW] | 2020 | 82 |  | [2]
Heat HT Generation | Hard Coal Furnace | Hard coal | Heat HT | Instance specific | Maximum allowed capacity | Base | [MW] | 2038 | 0 |  | [46]
Heat HT Generation | Hard Coal Furnace | Hard coal | Heat HT | Technology specific | Average Technical Availability | Base | - |  | 1 | G
Heat HT Generation | Lignite Coal Furnace | Lignite Coal | Heat HT | Technology specific | efficiency | Base | - | 2020 | 0.89 |  | [4]
Heat HT Generation | Lignite Coal Furnace | Lignite Coal | Heat HT | Technology specific | efficiency | Base | - | 2050 | 0.91 |  | [4]
Heat HT Generation | Lignite Coal Furnace | Lignite Coal | Heat HT | Technology specific | technical lifetime | Base | [a] |  | 20 |  | [4]
Heat HT Generation | Lignite Coal Furnace | Lignite Coal | Heat HT | Technology specific | fixed operation cost | Base | [EUR/kW/a] | 2020 | 33.7 |  | [4]
Heat HT Generation | Lignite Coal Furnace | Lignite Coal | Heat HT | Technology specific | fixed operation cost | Base | [EUR/kW/a] | 2050 | 30.6 |  | [4]
Heat HT Generation | Lignite Coal Furnace | Lignite Coal | Heat HT | Technology specific | investment cost | Base | [EUR/kW] | 2020 | 500 |  | [4]
Heat HT Generation | Lignite Coal Furnace | Lignite Coal | Heat HT | Technology specific | investment cost | Base | [EUR/kW] | 2050 | 440 |  | [4]
Heat HT Generation | Lignite Coal Furnace | Lignite Coal | Heat HT | Instance specific | Initially installed capacity | Base | [MW] | 2020 | 89 |  | [2]
Heat HT Generation | Lignite Coal Furnace | Lignite Coal | Heat HT | Instance specific | Initially installed capacity | Base | [MW] | 2038 | 0 |  | [46]
Heat HT Generation | Lignite Coal Furnace | Lignite Coal | Heat HT | Instance specific | Maximum allowed capacity | Base | [MW] | 2020 | 89 |  | [2]
Heat HT Generation | Lignite Coal Furnace | Lignite Coal | Heat HT | Instance specific | Maximum allowed capacity | Base | [MW] | 2038 | 0 |  | [46]
Heat HT Generation | Lignite Coal Furnace | Lignite Coal | Heat HT | Technology specific | Average Technical Availability | Base | - |  | 1 | G
Heat HT Generation | Gas Furnace | Gas | Heat HT | Technology specific | efficiency | Base | - | 2020 | 0.92 |  | [4]
Heat HT Generation | Gas Furnace | Gas | Heat HT | Technology specific | efficiency | Base | - | 2050 | 0.94 |  | [4]
Heat HT Generation | Gas Furnace | Gas | Heat HT | Technology specific | technical lifetime | Base | [a] |  | 20 |  | [4]
Heat HT Generation | Gas Furnace | Gas | Heat HT | Technology specific | fixed operation cost | Base | [EUR/kW/a] | 2020 | 2 |  | [4]
Heat HT Generation | Gas Furnace | Gas | Heat HT | Technology specific | fixed operation cost | Base | [EUR/kW/a] | 2050 | 1.7 |  | [4]
Heat HT Generation | Gas Furnace | Gas | Heat HT | Technology specific | investment cost | Base | [EUR/kW] | 2020 | 55 |  | [4]
Heat HT Generation | Gas Furnace | Gas | Heat HT | Technology specific | investment cost | Base | [EUR/kW] | 2050 | 45 |  | [4]
Heat HT Generation | Gas Furnace | Gas | Heat HT | Instance specific | minimal fraction of output energy form supply | Base | - | 2020 | 0.54 |  | [2]
Heat HT Generation | Gas Furnace | Gas | Heat HT | Instance specific | minimal fraction of output energy form supply | Base | - | 2021 | 0 | N
Heat HT Generation | Gas Furnace | Gas | Heat HT | Instance specific | Initially installed capacity | Base | [MW] | 2020 | 1195 |  | [2]
Heat HT Generation | Gas Furnace | Gas | Heat HT | Instance specific | Initially installed capacity | Base | [MW] | 2040 | 0 | F
Heat HT Generation | Gas Furnace | Gas | Heat HT | Technology specific | Average Technical Availability | Base | - |  | 1 | G
Heat HT Generation | Oil Furnace | Liquid fossil fuel | Heat HT | Technology specific | efficiency | Base | - | 2020 | 0.94 |  | [4]
Heat HT Generation | Oil Furnace | Liquid fossil fuel | Heat HT | Technology specific | efficiency | Base | - | 2050 | 0.96 |  | [4]
Heat HT Generation | Oil Furnace | Liquid fossil fuel | Heat HT | Technology specific | technical lifetime | Base | [a] |  | 20 |  | [4]
Heat HT Generation | Oil Furnace | Liquid fossil fuel | Heat HT | Technology specific | fixed operation cost | Base | [EUR/kW/a] | 2020 | 1.8 |  | [4]
Heat HT Generation | Oil Furnace | Liquid fossil fuel | Heat HT | Technology specific | fixed operation cost | Base | [EUR/kW/a] | 2050 | 1.5 |  | [4]
Heat HT Generation | Oil Furnace | Liquid fossil fuel | Heat HT | Technology specific | investment cost | Base | [EUR/kW] | 2020 | 55 |  | [4]
Heat HT Generation | Oil Furnace | Liquid fossil fuel | Heat HT | Technology specific | investment cost | Base | [EUR/kW] | 2050 | 40 |  | [4]
Heat HT Generation | Oil Furnace | Liquid fossil fuel | Heat HT | Instance specific | minimal fraction of output energy form supply | Base | - | 2020 | 0.05 |  | [2]
Heat HT Generation | Oil Furnace | Liquid fossil fuel | Heat HT | Instance specific | minimal fraction of output energy form supply | Base | - | 2021 | 0 | N
Heat HT Generation | Oil Furnace | Liquid fossil fuel | Heat HT | Instance specific | Initially installed capacity | Base | [MW] | 2020 | 100 |  | [2]
Heat HT Generation | Oil Furnace | Liquid fossil fuel | Heat HT | Instance specific | Initially installed capacity | Base | [MW] | 2040 | 0 | F
Heat HT Generation | Oil Furnace | Liquid fossil fuel | Heat HT | Technology specific | Average Technical Availability | Base | - |  | 1 | G
Heat HT Generation | District Heating Process Heat | Central Heat | Heat HT | Technology specific | efficiency | Base | - | 2020 | 0.98 |  | [5]
Heat HT Generation | District Heating Process Heat | Central Heat | Heat HT | Technology specific | efficiency | Base | - | 2050 | 0.99 |  | [4]
Heat HT Generation | District Heating Process Heat | Central Heat | Heat HT | Technology specific | technical lifetime | Base | [a] |  | 35 |  | [5]
Heat HT Generation | District Heating Process Heat | Central Heat | Heat HT | Technology specific | fixed operation cost | Base | [EUR/kW/a] |  | 16 |  | [5]
Heat HT Generation | District Heating Process Heat | Central Heat | Heat HT | Technology specific | investment cost | Base | [EUR/kW] | 2020 | 265 |  | [5]
Heat HT Generation | District Heating Process Heat | Central Heat | Heat HT | Technology specific | investment cost | Base | [EUR/kW] | 2050 | 239 |  | [5]
Heat HT Generation | District Heating Process Heat | Central Heat | Heat HT | Instance specific | Initially installed capacity | Base | [MW] | 2020 | 626 |  | [2]
Heat HT Generation | District Heating Process Heat | Central Heat | Heat HT | Instance specific | Initially installed capacity | Base | [MW] | 2050 | 0 | AA
Heat HT Generation | District Heating Process Heat | Central Heat | Heat HT | Technology specific | Average Technical Availability | Base | - |  | 1 | G
Heat HT Generation | Renewable Furnace | Biomass | Heat HT | Technology specific | efficiency | Base | - | 2020 | 0.89 |  | [4]
Heat HT Generation | Renewable Furnace | Biomass | Heat HT | Technology specific | efficiency | Base | - | 2050 | 0.9 |  | [4]
Heat HT Generation | Renewable Furnace | Biomass | Heat HT | Technology specific | technical lifetime | Base | [a] |  | 20 |  | [4]
Heat HT Generation | Renewable Furnace | Biomass | Heat HT | Technology specific | fixed operation cost | Base | [EUR/kW/a] |  | 33.7 |  | [4]
Heat HT Generation | Renewable Furnace | Biomass | Heat HT | Technology specific | investment cost | Base | [EUR/kW] | 2020 | 620 |  | [4]
Heat HT Generation | Renewable Furnace | Biomass | Heat HT | Technology specific | investment cost | Base | [EUR/kW] | 2050 | 540 |  | [4]
Heat HT Generation | Renewable Furnace | Biomass | Heat HT | Instance specific | minimal fraction of output energy form supply | Base | - | 2020 | 0.04 |  | [2]
Heat HT Generation | Renewable Furnace | Biomass | Heat HT | Instance specific | minimal fraction of output energy form supply | Base | - | 2021 | 0 | N
Heat HT Generation | Renewable Furnace | Biomass | Heat HT | Instance specific | Initially installed capacity | Base | [MW] | 2020 | 109 |  | [2]
Heat HT Generation | Renewable Furnace | Biomass | Heat HT | Instance specific | Initially installed capacity | Base | [MW] | 2040 | 0 | F
Heat HT Generation | Renewable Furnace | Biomass | Heat HT | Technology specific | Average Technical Availability | Base | - |  | 1 | G
Heat LT Generation | Heat Pump Air LT | Electricity | Heat LT | Technology specific | efficiency | Base | - | 2020 | 3.83 | V, X | [4]
Heat LT Generation | Heat Pump Air LT | Electricity | Heat LT | Technology specific | efficiency | Base | - | 2050 | 4.07 | V, X | [4]
Heat LT Generation | Heat Pump Air LT | Electricity | Heat LT | Technology specific | technical lifetime | Base | [a] |  | 20 | V, X | [4]
Heat LT Generation | Heat Pump Air LT | Electricity | Heat LT | Technology specific | fixed operation cost | Base | [EUR/kW/a] |  | 2 | V, X | [4]
Heat LT Generation | Heat Pump Air LT | Electricity | Heat LT | Technology specific | investment cost | Base | [EUR/kW] | 2020 | 730 | V, X | [4]
Heat LT Generation | Heat Pump Air LT | Electricity | Heat LT | Technology specific | investment cost | Base | [EUR/kW] | 2030 | 650 | V, X | [4]
Heat LT Generation | Heat Pump Air LT | Electricity | Heat LT | Technology specific | investment cost | Base | [EUR/kW] | 2040 | 600 | V, X | [4]
Heat LT Generation | Heat Pump Air LT | Electricity | Heat LT | Technology specific | investment cost | Base | [EUR/kW] | 2050 | 580 | V, X | [4]
Heat LT Generation | Heat Pump Air LT | Electricity | Heat LT | Instance specific | minimal fraction of output energy form supply | Base | - | 2020 | 0.0125 | V, X | [2]
Heat LT Generation | Heat Pump Air LT | Electricity | Heat LT | Instance specific | minimal fraction of output energy form supply | Base | - | 2021 | 0 | N, V, X
Heat LT Generation | Heat Pump Air LT | Electricity | Heat LT | Instance specific | Initially installed capacity | Base | [MW] | 2020 | 50 | V, X | [2]
Heat LT Generation | Heat Pump Air LT | Electricity | Heat LT | Instance specific | Initially installed capacity | Base | [MW] | 2040 | 0 | F, V, X
Heat LT Generation | Heat Pump Air LT | Electricity | Heat LT | Technology specific | Average Technical Availability | Base | - |  | 1 | G, V, X
Heat HT Generation | Heat Pump Air HT | Electricity | Heat HT | Technology specific | efficiency | Base | - | 2020 | 2.95 | X | [4]
Heat HT Generation | Heat Pump Air HT | Electricity | Heat HT | Technology specific | efficiency | Base | - | 2050 | 3.2 | X | [4]
Heat HT Generation | Heat Pump Air HT | Electricity | Heat HT | Technology specific | technical lifetime | Base | [a] |  | 20 | X | [4]
Heat HT Generation | Heat Pump Air HT | Electricity | Heat HT | Technology specific | fixed operation cost | Base | [EUR/kW/a] | 2020 | 0.97 | X | [4]
Heat HT Generation | Heat Pump Air HT | Electricity | Heat HT | Technology specific | fixed operation cost | Base | [EUR/kW/a] | 2030 | 0.87 | X | [4]
Heat HT Generation | Heat Pump Air HT | Electricity | Heat HT | Technology specific | fixed operation cost | Base | [EUR/kW/a] | 2040 | 0.8 | X | [4]
Heat HT Generation | Heat Pump Air HT | Electricity | Heat HT | Technology specific | fixed operation cost | Base | [EUR/kW/a] | 2050 | 0.72 | X | [4]
Heat HT Generation | Heat Pump Air HT | Electricity | Heat HT | Technology specific | investment cost | Base | [EUR/kW] | 2020 | 1050 | X | [4]
Heat HT Generation | Heat Pump Air HT | Electricity | Heat HT | Technology specific | investment cost | Base | [EUR/kW] | 2030 | 930 | X | [4]
Heat HT Generation | Heat Pump Air HT | Electricity | Heat HT | Technology specific | investment cost | Base | [EUR/kW] | 2040 | 880 | X | [4]
Heat HT Generation | Heat Pump Air HT | Electricity | Heat HT | Technology specific | investment cost | Base | [EUR/kW] | 2050 | 840 | X | [4]
Heat HT Generation | Heat Pump Air HT | Electricity | Heat HT | Technology specific | Average Technical Availability | Base | - |  | 1 | G, X
Storage Systems | Hydropower Storage | Electricity | Electricity | Technology specific | Storage efficiency | Base | - | - | 0.8 |  | [45]
Storage Systems | Hydropower Storage | Electricity | Electricity | Technology specific | Technical lifetime | Base | [a] |  | 100 |  | [16]
Storage Systems | Hydropower Storage | Electricity | Electricity | Technology specific | Minimum C rate | Base | [kW/kWh] |  | 0.125 |  | [45]
Storage Systems | Hydropower Storage | Electricity | Electricity | Technology specific | Maximum C rate | Base | [kW/kWh] |  | 0.125 |  | [45]
Storage Systems | Hydropower Storage | Electricity | Electricity | Technology specific | Self discharge rate | Base | [1/h] |  | 0.0025 |  | [45]
Storage Systems | Hydropower Storage | Electricity | Electricity | Technology specific | investment cost | Base | [EUR/kW/a] |  | 1250 |  | [45]
Storage Systems | Hydropower Storage | Electricity | Electricity | Technology specific | fixed operation cost | Base | [EUR/kW] |  | 25 |  | [45]
Storage Systems | Hydropower Storage | Electricity | Electricity | Instance specific | Initially installed capacity | Base | [MW] |  | 620 |  | [2]
Storage Systems | Hydropower Storage | Electricity | Electricity | Instance specific | Maximum allowed capacity | Base | [MW] |  | 620 |  | [2]
Storage Systems | Hydropower Storage | Electricity | Electricity | Technology specific | Average Technical Availabiltiy | Base | - |  | 1 | G
Power-to-X | Electrolysis | Electricity | H2 | Technology specific | efficiency | Base | - | 2020 | 0.7 | U, AE | [16]
Power-to-X | Electrolysis | Electricity | H2 | Technology specific | efficiency | Base | - | 2050 | 0.82 | U | [16]
Power-to-X | Electrolysis | Electricity | H2 | Technology specific | Technical lifetime | Base | [a] |  | 25 | U | [17]
Power-to-X | Electrolysis | Electricity | H2 | Technology specific | fixed operation cost | Base | [EUR/kW/a] | 2020 | 40 | U | [17]
Power-to-X | Electrolysis | Electricity | H2 | Technology specific | fixed operation cost | Base | [EUR/kW/a] | 2050 | 10 | U | [17]
Power-to-X | Electrolysis | Electricity | H2 | Technology specific | investment cost | Base | [EUR/kW] | 2020 | 800 | U | [17]
Power-to-X | Electrolysis | Electricity | H2 | Technology specific | investment cost | Base | [EUR/kW] | 2050 | 200 | U | [17]
Power-to-X | Electrolysis | Electricity | H2 | Technology specific | Average Technical Availabiltiy | Base | - |  | 1 | G, U
Power-to-X | Hydrogen-to-Gas | H2 / Green H2 | Gas | Technology specific | efficiency | Base | - | 2020 | 0.85 |  | [16]
Power-to-X | Hydrogen-to-Gas | H2 / Green H2 | Gas | Technology specific | efficiency | Base | - | 2050 | 0.9 |  | [16]
Power-to-X | Hydrogen-to-Gas | H2 / Green H2 | Gas | Technology specific | Technical lifetime | Base | [a] |  | 25 |  | [3]
Power-to-X | Hydrogen-to-Gas | H2 / Green H2 | Gas | Technology specific | fixed operation cost | Base | [EUR/kW/a] | 2020 | 8 |  | [3]
Power-to-X | Hydrogen-to-Gas | H2 / Green H2 | Gas | Technology specific | fixed operation cost | Base | [EUR/kW/a] | 2050 | 3 |  | [3]
Power-to-X | Hydrogen-to-Gas | H2 / Green H2 | Gas | Technology specific | investment cost | Base | [EUR/kW] | 2020 | 400 |  | [3]
Power-to-X | Hydrogen-to-Gas | H2 / Green H2 | Gas | Technology specific | investment cost | Base | [EUR/kW] | 2050 | 130 |  | [3]
Power-to-X | Hydrogen-to-Gas | H2 / Green H2 | Gas | Technology specific | Average Technical Availabiltiy | Base | - |  | 1 | G
Power-to-X | Hydrogen-to-Fuel | H2 / Green H2 | Liquid Fossil Fuel | Technology specific | efficiency | Base | - | 2020 | 0.56 |  | [16]
Power-to-X | Hydrogen-to-Fuel | H2 / Green H2 | Liquid Fossil Fuel | Technology specific | efficiency | Base | - | 2050 | 0.66 |  | [16]
Power-to-X | Hydrogen-to-Fuel | H2 / Green H2 | Liquid Fossil Fuel | Technology specific | Technical lifetime | Base | [a] |  | 25 |  | [3]
Power-to-X | Hydrogen-to-Fuel | H2 / Green H2 | Liquid Fossil Fuel | Technology specific | fixed operation cost | Base | [EUR/kW/a] | 2020 | 31 |  | [3]
Power-to-X | Hydrogen-to-Fuel | H2 / Green H2 | Liquid Fossil Fuel | Technology specific | fixed operation cost | Base | [EUR/kW/a] | 2050 | 19 |  | [3]
Power-to-X | Hydrogen-to-Fuel | H2 / Green H2 | Liquid Fossil Fuel | Technology specific | investment cost | Base | [EUR/kW] | 2020 | 600 |  | [3]
Power-to-X | Hydrogen-to-Fuel | H2 / Green H2 | Liquid Fossil Fuel | Technology specific | investment cost | Base | [EUR/kW] | 2050 | 390 |  | [3]
Power-to-X | Hydrogen-to-Fuel | H2 / Green H2 | Liquid Fossil Fuel | Technology specific | Average Technical Availabiltiy | Base | - |  | 1 | G
Road Transport Systems | Battery Engined Vehicle | Electricity | Vehicle Propulsion | Technology specific | efficiency | Base | - |  | 1 | O
Road Transport Systems | Battery Engined Vehicle | Electricity | Vehicle Propulsion | Technology specific | Technical lifetime | Base | [a] |  | 12 |  | [39]
Road Transport Systems | Battery Engined Vehicle | Electricity | Vehicle Propulsion | Technology specific | fixed operation cost | Base | [EUR/kW/a] |  | 13 | P, Q | [44]
Road Transport Systems | Battery Engined Vehicle | Electricity | Vehicle Propulsion | Technology specific | investment cost | Base | [EUR/kW] | 2020 | 252 | P, Q | [42,43]
Road Transport Systems | Battery Engined Vehicle | Electricity | Vehicle Propulsion | Technology specific | investment cost | Base | [EUR/kW] | 2030 | 208.2 | P, Q | [50]
Road Transport Systems | Battery Engined Vehicle | Electricity | Vehicle Propulsion | Technology specific | investment cost | Base | [EUR/kW] | 2040 | 191.7 | P, Q | [50]
Road Transport Systems | Battery Engined Vehicle | Electricity | Vehicle Propulsion | Technology specific | investment cost | Base | [EUR/kW] | 2050 | 184.1 | P, Q | [50]
Road Transport Systems | Battery Engined Vehicle | Electricity | Vehicle Propulsion | Instance specific | Initially installed capacity | Base | [MW] | 2020 | 17 |  | [2]
Road Transport Systems | Battery Engined Vehicle | Electricity | Vehicle Propulsion | Instance specific | Initially installed capacity | Base | [MW] | 2035 | 0 | F
Road Transport Systems | Battery Engined Vehicle | Electricity | Vehicle Propulsion | Instance specific | Maximum allowed capacity | Base | [MW] | 2020 | 17 |  | [2]
Road Transport Systems | Battery Engined Vehicle | Electricity | Vehicle Propulsion | Instance specific | Maximum allowed capacity | Base | [MW] | 2030 | 1500 | AD | [48,49]
Road Transport Systems | Battery Engined Vehicle | Electricity | Vehicle Propulsion | Instance specific | Maximum allowed capacity | Base | [MW] | 2050 | NaN | H
Road Transport Systems | Battery Engined Vehicle | Electricity | Vehicle Propulsion | Technology specific | Average Technical Availabiltiy | Base | - |  | 1 | G
Road Transport Systems | Internal Combustion Vehicle | Liquid fossil fuel | Vehicle Propulsion | Technology specific | efficiency | Base | - |  | 0.41 |  | [38]
Road Transport Systems | Internal Combustion Vehicle | Liquid fossil fuel | Vehicle Propulsion | Technology specific | Technical lifetime | Base | [a] |  | 12 | P, Q | [39]
Road Transport Systems | Internal Combustion Vehicle | Liquid fossil fuel | Vehicle Propulsion | Technology specific | fixed operation cost | Base | [EUR/kW/a] |  | 25.4 | P, Q | [44]
Road Transport Systems | Internal Combustion Vehicle | Liquid fossil fuel | Vehicle Propulsion | Technology specific | investment cost | Base | [EUR/kW] |  | 333.85 | P, Q | [40,41]
Road Transport Systems | Internal Combustion Vehicle | Liquid fossil fuel | Vehicle Propulsion | Instance specific | Initially installed capacity | Base | [MW] | 2020 | 5996 |  | [2]
Road Transport Systems | Internal Combustion Vehicle | Liquid fossil fuel | Vehicle Propulsion | Instance specific | Initially installed capacity | Base | [MW] | 2035 | 0 | F
Road Transport Systems | Internal Combustion Vehicle | Liquid fossil fuel | Vehicle Propulsion | Technology specific | Average Technical Availabiltiy | Base | - |  | 1 | G

## Assumptions
Note | Assumptions
A | There are no losses regarding the import of energy carriers.
B | There are no losses in the transfer of produced energy to consumer.
C | Biomass, Biogas and Green H2 have no CO2-Emissions.
D | Biogas and Waste have no costs, because these are produced and converted/processed in the system.
E | Production/Demand/Price are constant in this time range.
F | Deconstruction of capacity is following the technical lifetime.
G | Average technical availability is assumed to be 1.
H | NaN, no restriction from this year ongoing.
I | Calculation of the maximal PV capacity from the annual energy ouput under the assumption of 1000 full load hours.
J | Calculation of the maximal Wind capacity from the annual energy ouput under the assumption of 2000 full load hours.
L | Amount of waste remains constant, therefore no changes in the capacity.
K | Average value of the other conventional electricity power plants (coal, gas).
M | Values are taken from CHP gas.
N | Minimal fraction can change after year 2020. This has been used to calculate the capacity of the heat plants.
O | Efficiency of the battery producing engine power is assumed to be 1.
P | Residual capacity of road transport systems is indirectly estimated via the annual energy demand and the fleet size.
Q | Costs refer to the average power of a new car in germany.
R | Average value of the emissions of gasoline, diesel and heating oil.
S | Relation between Gas to Gas CC is a product of the comparison of the 10 biggest Gas power plants in Hesse, based on the capacity.
T | Assumptions as part of the CO2-Max scenario.
U | No differentiation is made between the electrolysis methods PEM or Alkaline. SOEC is not considered.
V | LT Heat pump includes near surface geothermal and air-based heat pumps.
W | Value for the CO2-Intensity is an average value of different types of waste.
X | One average temperature level, no distinction of different levels.
Y | Only the electrified railway is considered, no consideration of fuel-based trains.
Z | The price for biomass is lower than gas, the exact value is an estimation.
AA | The reconstruction starts not later than 30 years after construction, even if the technical lifetime is higher.
AB | The demand of electricity decreases every year by 1%.
AC | The technical availability is limited due to the minimum water supply law and the effects of weather.
AD | The share of battery engined vehicles is calculated by the estimated number of battery engined vehicles and the total number of cars in germany.
AE | Gas and H2 have infinite storage capacity.

## Sources
Number | Sources
[1] | Kost, Christoph; Shammugam, Shivenes; Jülch, Verena; Nguyen, Huyen-Tran; Schlegl, Thomas (2018): Stromgestehungskosten erneuerbarer Energien. Freiburg. Fraunhofer ISE.
[2] | van den Busch, Uwe; Gauler, Anja; Müller, Heiko (2020): Energiewende in Hessen. Monitoringbericht 2020. Available online at https://link.springer.com/content/pdf/10.1007%2F978-3-662-48893-5.pdf.
[3] | Bründlinger, Thomas; König, Julian; Frank, Oliver; Gründig, Dietmar; Jugel, Christoph; Kraft, Patrizia et al. (2018): dena-Leitstudie Integrierte Energiewende. Impulse für die Gestaltung des Energiesystems bis 2050. Edited by dena.
[4] | Danish Energy Agency (Ed.) (2020): Technology Data for Industrial Process Heat and Carbon Capture. Available online at https://ens.dk/en/our-services/projections-and-models/technology-data/technology-data-industrial-process-heat-and, updated on 6/14/2021, checked on 8/16/2021.
[5] | Knobloch, Florian: A technical analysis of FTT:Heat - A simulation model für technological change in the residential heating sector. Available online at https://ec.europa.eu/energy/sites/ener/files/documents/technical_analysis_residential_heat.pdf, checked on 8/8/2021.
[6] | LfU (Ed.) (2018): CO2-Emissionsfaktoren nach Energieträgern. Available online at https://lfu.brandenburg.de/cms/media.php/lbm1.a.3310.de/emissionsfaktoren_co2_2017.pdf, checked on 8/7/2021.
[7] | Dr. Thomas Lauf, Michael Memmler, Sven Schneider: Emissionsbilanz erneuerbarer Energieträger. Available online at https://www.umweltbundesamt.de/sites/default/files/medien/1410/publikationen/2019-11-07_cc-37-2019_emissionsbilanz-erneuerbarer-energien_2018.pdf, checked on 5/4/2021.
[8] | Energy Transition of Germany, Prof. Dr. Steinke, Julia Barbosa, Currently Under Review
[9] | Icha; Petra: Entwicklung der spezifischen Kohlendioxid-Emissionen des deutschen Strommix in den Jahren 1990 - 2020. Available online at https://www.umweltbundesamt.de/sites/default/files/medien/5750/publikationen/2021-05-26_cc-45-2021_strommix_2021.pdf, checked on 8/11/2021.
[10] | BDEW Bundesverband der Energie-und Wasserwirtschaft e.V (Ed.): BDEW-Strompreisanalyse Juni 2021. Haushalte und Industrie. Available online at https://www.bdew.de/media/documents/BDEW-Strompreisanalyse_no_halbjaehrlich_Ba_online_10062021.pdf, checked on 8/7/2021.
[11] | Hessisches Ministerium für Wirtschaft, Energie, Verkehr und Wohnen (Ed.) (2011): Die Erneuerbaren Energien. Available online at https://www.energieland.hessen.de/erneuerbare-energien, updated on 8/11/2021, checked on 8/11/2021.
[12] | BDEW Bundesverband der Energie-und Wasserwirtschaft e.V (Ed.) (2020): BDEW-Gaspreisanalyse Januar 2020. Berlin. Available online at https://link.springer.com/content/pdf/10.1007%2F978-3-662-62802-7.pdf, checked on 5/16/2021.
[13] | Blok, Kornelis (2020): Costs of hydrogen will become lower, but will it be low enough? Available online at https://kornelisblok.home.blog/2020/01/23/costs-of-hydrogen-will-become-lower-but-will-it-be-low-enough/, updated on 1/23/2020, checked on 8/11/2021.
[14] | IEA (Ed.) (2019): The Future of Hydrogen. Seizing today´s opportunities. Available online at https://iea.blob.core.windows.net/assets/9e3a3493-b9a6-4b7d-b499-7ca48e357561/The_Future_of_Hydrogen.pdf, checked on 8/11/2021.
[15] | iwd (Ed.) (2019): Energie aus Wasserstoff – eine Chance für das Klima. Available online at https://www.iwd.de/artikel/energie-aus-wasserstoff-eine-chance-fuer-das-klima-446387/, updated on 10/15/2019, checked on 8/11/2021.
[16] | Sterner, Michael; Stadler, Ingo (2014): Energiespeicher - Bedarf, Technologien, Integration. Berlin, Heidelberg: Springer Berlin Heidelberg.
[17] | IRENA (Ed.) (2020): Green hydrogen cost reduction: Scaling up electrolysers to meet the 1.5C climate goal. Abu Dhabi. Available online at https://irena.org/-/media/Files/IRENA/Agency/Publication/2020/Dec/IRENA_Green_hydrogen_cost_2020.pdf, checked on 8/11/2021.
[18] | entsoe Transparency Platform (Ed.) (2021): Total Load - Day Ahead / Actual. Available online at https://transparency.entsoe.eu/load-domain/r2/totalLoadR2/show?name=&defaultValue=false&viewType=TABLE&areaType=CTA&atch=false&dateTime.dateTime=31.12.2020+00:00¦CET¦DAY&biddingZone.values=CTY¦10Y1001A1001A83F!CTA¦10YDE-EON------1&dateTime.timezone=CET_CEST&dateTime.timezone_input=CET+(UTC+1)+/+CEST+(UTC+2)#, updated on 8/12/2021, checked on 8/12/2021.
[19] | TenneT TSO GmbH (Ed.) (2021): Netzkennzahlen. Available online at https://www.tennet.eu/de/strommarkt/transparenz/transparenz-deutschland/netzkennzahlen/, updated on 8/12/2021, checked on 8/12/2021.
[20] | Stadtwerke Groß-Gerau Versorgungs GmbH (Ed.) (2021): Download aller Profile. Available online at https://ggv-energie.de/cms/netz/allgemeine-daten/netzbilanzierung-download-aller-profile.php, checked on 8/15/2021.
[21] | IEA (2020), Energy Efficiency 2020, IEA, Paris https://www.iea.org/reports/energy-efficiency-2020
[22] | Statista (Ed.) (2010): Entwicklung des Nutzwärmebedarfs der Haushalte in Deutschland in den Jahren 2005 bis 2050. Available online at https://de.statista.com/statistik/daten/studie/164225/umfrage/entwicklung-des-nutzwaermebedarfs-der-haushalte-seit-2005/, updated on 8/12/2021, checked on 8/12/2021.
[23] | Hecking, Harald; Hintermayer, Martin; Lencz, Dominic; Wagner, Johannes (2017): Energiemarkt 2030 und 2050 - Der Beitrag von Gas- und Wärmeinfrastruktur zu einer effizienten CO2-Minderung. Edited by ewi Energy Research & Scenarios gGmbH. Available online at https://www.ewi.research-scenarios.de/cms/wp-content/uploads/2017/11/ewi_ERS_Energiemarkt_2030_2050.pdf, checked on 8/12/2021.
[24] | Görner, Klaus; Sauer, Dirk (2016): Konventionelle Kraftwerke. Technologiesteckbrief zur Analyse "Flexibilitätskonzepte für die Stromversorgung 2050". Edited by Nationale Akademie der Wissenschaften Leopoldina, acatech – Deutsche Akademie der Technikwissenschaften, Union der deutschen Akademien der Wissenschaften (Energiesysteme der Zukunft).
[25] | Deutsche WindGuard GmbH (Ed.) (2020): Status des Windenergieausbaus an Land in Deutschland. Available online at https://www.windguard.de/veroeffentlichungen.html?file=files/cto_layout/img/unternehmen/veroeffentlichungen/2021/Status%20des%20Windenergieausbaus%20an%20Land%20-%20Jahr%202020.pdf, checked on 8/15/2021.
[26] | BSW Solar (Ed.) (2020): Entwicklung des deutschen PV-Marktes. Available online at https://www.solarwirtschaft.de/fileadmin/user_upload/BNetzA-Daten_Jan_bis_Dezember_2019.pdf, checked on 8/15/2021.
[27] | Deutsches Zentrum für Luft- und Raumfahrt (Ed.): Electricity Generation Potential related to Full Load Hours in the year 2050. Available online at https://www.dlr.de/tt/Portaldata/41/Resources/dokumente/institut/system/publications/ElectricityGenerationPotential_FullLoadHours__in2050.pdf, checked on 6/21/2021.
[28] | TEAtherm GmbH (Ed.) (2021): Zahlen. Daten. Fakten. Available online at https://www.teatherm.de/biomasseheizkraftwerk/zahlen-daten-fakten, updated on 8/12/2021, checked on 8/12/2021.
[29] | Bundesverband Geothermie (Ed.) (2021): Häufig gestellte Fragen (FAQ). Available online at https://www.geothermie.de/geothermie/haeufig-gestellte-fragen-faq.html, updated on 8/12/2021, checked on 8/12/2021.
[30] | swb (Ed.) (2021): Die Müllverbrennungsanlagen in Bremen. Available online at https://www.swb.de/geschaeftskunden/entsorgung/anlagen, updated on 8/12/2021, checked on 8/12/2021.
[31] | Aschmann, Volker (2013): Biogas-BHKW in der Praxis: Wirkungsgrade und Emissionen. Edited by Bayerische Landesanstalt für Landwirtschaft. Available online at https://www.maiskomitee.de/web/download.aspx?path=/web, checked on 8/15/2021.
[32] | Fachagentur Nachwachsende Rohstoffe e.V. (Ed.) (2021): Faustzahlen. Available online at https://biogas.fnr.de/daten-und-fakten/faustzahlen/, updated on 8/15/2021, checked on 8/15/2021.
[33] | Treißl, Arnim (2021): Entwicklung von Biogasanlagen in Hessen. Edited by Landesbetrieb Landwirtschaft Hessen. Available online at https://llh.hessen.de/unternehmen/technik-energie-und-bauen/verfahrenstechnik-und-energie/entwicklung-von-biogasanlagen-in-hessen/, updated on 8/12/2021, checked on 8/12/2021.
[34] | Müllheizkraftwerk Kassel GmbH (Ed.) (2021): Brennstoff für saubere Energie. Available online at https://www.mhkw-kassel.de/umwelt/energie/, updated on 8/12/2021, checked on 8/12/2021.
[35] | Thermische Abfallverwertung Donautal (Ed.) (2021): Kraft-Wärme-Kopplung. Available online at https://www.zv-tad.de/mhkw/kraft-warmekopplung/, updated on 8/12/2021, checked on 8/12/2021.
[36] | B+T Group (Ed.) (2021): HKW Witzenhausen. Available online at https://www.bt-umwelt.de/waste-to-energy-anlagen/hkw-witzenhausen/, updated on 8/12/2021, checked on 8/12/2021.
[37] | C.A.R.M.E.N. e.V. (Ed.) (2021): Marktpreise Pellets. Available online at https://www.carmen-ev.de/service/marktueberblick/marktpreise-energieholz/marktpreise-pellets/, checked on 9/13/2021.
[38] | Braess, Hans-Hermann; Seiffert, Ulrich (2013): Vieweg Handbuch Kraftfahrzeugtechnik. Wiesbaden: Springer Fachmedien Wiesbaden.
[39] | Farwer, Lukas (2018): Lebensdauer von Autos - alle Infos zu Verschleiß und Haltbarkeit. Edited by Focus online. Available online at https://praxistipps.focus.de/lebensdauer-von-autos-alle-infos-zu-verschleiss-und-haltbarkeit_97525, updated on 8/13/2021, checked on 8/13/2021.
[40] | Focus online (Ed.) (2016): PS-Rekord: So stark waren Deutschlands Neuwagen noch nie. Available online at https://www.focus.de/auto/neuheiten/zulassungs-statistik-neuer-ps-rekord-bei-neuwagen_id_6108187.html, updated on 10/24/2016, checked on 8/13/2021.
[41] | DAT (Ed.) (2021): Marktdaten und Eigenschaften der Autokäufer. Available online at https://report.dat.de/dat-3-pkw-kauf/, updated on 2021, checked on 8/15/2021.
[42] | EVVolumes (2021): EV Data Center. Available online at https://www.ev-volumes.com/datacenter/, checked on 8/9/2021
[43] | GreenGear (Ed.) (2021): Elektroautos 2021: Modelle, Preise, Reichweite, Vergleich. Available online at https://www.greengear.de/vergleich-uebersicht-elektroautos-eautos/, updated on 6/9/2021, checked on 8/13/2021.
[44] | Volkswagen (Ed.) (2020): Der große Kostenvergleich: E-Auto vs. Verbrenner. Available online at https://www.volkswagen-newsroom.com/de/storys/der-grosse-kostenvergleich-e-auto-vs-verbrenner-5869, updated on 8/13/2021, checked on 8/13/2021.
[45] | Steinhorst, Martin; Pfluger, Leopold; Mangold, Anja; Zeh, Tobias; Hülser, Oliver; Braun, Florian (2013): Speichertechnologien im Kontext der Produktion elektrischen Stroms aus regenerativen Quellen Kostenfreier Download. Available online at https://docplayer.org/18623273-Speichertechnologien-im-kontext-der-produktion-elektrischen-stroms-aus-regenerativen-quellen.html, checked on 8/13/2021.
[46] | Bundesregierung (Ed.) (2021): Kohleausstieg und Strukturwandel. Von der Kohle hin zur Zukunft. Available online at https://www.bundesregierung.de/breg-de/themen/klimaschutz/kohleausstieg-1664496, updated on 8/13/2021, checked on 8/13/2021.
[47] | Bundesverband Deutscher Wasserkraftwerke e.V. (2019): Stellungnahme zum LAWA-Entwurf Mindestwasserführung. Berlin.
[48] | E.ON (2021): E.ON Analyse: E-Autos könnten 2030 mehr als 12 Millionen Tonnen CO2 einsparen. Available online at https://www.eon.de/de/pk/unternehmen/presse/pressemitteilungen/2021/2021-04-21-eon-analyse-e-autos-koennten-2030-mehr-als-12-millionen-tonnen-co2-einsparen.html, checked on 9/9/2021
[49] | Kraftfahrt Bundesamt (2021): Zahlen zum 1.Januar 2021 im Überblick. Available online at https://www.kba.de/DE/Statistik/Fahrzeuge/Bestand/bestand_node.html, checked on 9/9/2021
[50] | Richter, Jan and Lindenberger, Dietmar (2010): Potenziale der Elektromobilität bis 2050 - Eine szenarienbasierte Analyse der Wirtschaftlichkeit, Umweltauswirkungen und Systemintegration. Edited by Energiewirtschaftliches Institut an der Universität zu Köln (EWI).
[51] | Statistisches Bundesamt (2021): Erdgaspreise für Haushalte. Available online at https://www-genesis.destatis.de/genesis/online?sequenz=tabelleErgebnis&selectionname=61243-0010&language=de#abreadcrumb, checked on 9/13/2021.